## Sheet1
Guidelines for using Artificial Turf in Front Yards at Pine Bluffs:
- Artificial Turf may be approved for front yard usage as long as no more than 50% of the yard area immediately in front of the structure has artificial turf. Side yards and tree yards shall be of the same material selected for the front.
- All requests for artificial turf must be submitted to the HOA for review by the Design Committee for approval.
- All approved artificial turf products must be professionally installed
- Artificial turf product once installed must be rinsed 1x per week to meet requirements from manufacturer
- Existing sprinkler systems to remain intact so that the artificial turf can be rinsed weekly or more often
- Any damage to the artificial turf will be repaired within 30 days.
All artificial turf products must meet the specifications below: | Meets HOA requirements
Preferred Manufacturers: | SynLawn CO | DuPont ForeverLawn
Contacts: Nick Perea-Synlawn Dena Parker-Forever Lawn | Nick 303-623-4800 | Dena 720-539-2823
Preferred Product Names per manufacturer | SynPro 70 or SynAugustine 547 | Select LX and Select VR
Product will be rated for residential lawn uses, not golf courses | Yes | Yes
Product Shall withstand UV rays (e.g. have UV Stabilizers so it won't fade) | Yes | Yes
Product shall withstand extreme heat (e.g. has Heat Block so there are no hot spots) | Yes | Yes
Product shall drain no less less than 300 inches per hour per square yard | Yes | Yes
Product shall not mold based on ASTM standard | Yes | Yes
Product shall be antimicrobial to contain pet odor | Yes | Yes
Thread count/density of product must be a minimum of 60 oz | Yes | Yes
Color of lawn product shall be field green, olive, clover green or apple green with beige thatch. No Lime green and no Kentucky Blue | Yes | Yes
Pile height shall be a minimum of 1.5 inches | Yes | Yes
Must use envirofill or similar product to complete installation and prepare the grass for use | Yes | Yes
Seams must be secured to the ground in a permanent, tight, secure, hazard free method as recommended by manufacturer | Yes | Yes
Must meet or exceed ASTM testing standards including E108 Class A for fire testing | Yes | Yes
Must be IPEMA certified | Yes | Yes
Manufactured in the USA | Yes | Yes